## Servicing
Order | Job Description | Frq | Parts | Tools | All Equipment Obtained | Completed | Comments
| Tyre Pressures/Wear | 100
| Check Lights | 100
| Inspect Radiator | 100
| Inspect Intercooler | 100
| Check Wheel Nuts | 100
| Check Hoses and possible leaks | 500
| Check Roof Rack Bolts | 500
| Brake Fluid | 6000
| Brake Pads (Inspect, replace when worn) | 6000 |  |  |  | 180k
| Brake Disks (Inspect, replace when worn) | 6000 |  |  |  | 170k
| Clutch Fluid | 6000
| Oil Change | 6000 |  |  |  | 180k
| Oil Filter Change | 6000 |  |  |  | 180k
| Washer Fluid | 6000 |  |  |  | 180k
| Power Steering Fluid | 6000 |  |  |  | 182k
| Drain Fuel Sedimentor | 6000 |  |  |  | -
| Lubricate Propeller Shaft UJs | 6000
| Gearbox Oil | 12000 |  |  |  | 182k
| Air Filter Clean | 12000 |  |  |  | 180k
| Clean Engine Breather | 12000
| Lubricate locks, hinges | 12000
| Adjust Valve Clearances | 12000
| Check Exhaust | 12000 |  |  |  | 182k
| Transfer Gearbox Oil | 12000 |  |  |  | 182k | Replace every 24k
| Ancillary Drive Belt | 12000 |  |  |  |  | Replace every 72k
| Camshaft Drive Belt | 12000 |  |  |  |  | Replace every 72k
| Front Axle Oil | 24000 |  |  |  | 182k
| Rear Axle Oil | 24000 |  |  |  | 182k
| Fuel Filter Change | 24000 |  |  |  | 180k
| Engine Coolant | 36000 |  |  |  | 177k
| Steering Box | 36000
| Check Engine Mounting Rubbers | 36000 |  |  |  | -
| Flush Diesel Intercooler Element | 48000

## Spares - Vehicle
| Item | Part Number | Qty | Estimated Unit Cost | Actual Unit Cost | Total Cost | Supplier | Purchased | Notes
Totals |  |  | 210 |  |  | 236.13
Electrics
| Headlight Bulb |  | 3 | 1.3 | 1.3 | 3.9 |  | y
| Indicator Bulb |  | 4 |  | 0.9 | 3.6 |  | y
| Brake Light Bulb |  | 4 |  | 0.9 | 3.6 |  | y
| Side Light Bulb |  | 4 |  | 0.9 | 3.6 |  | y
| Dash Light |  | 2 |  | 1.5 | 0 |  | y
| Fuse - 5amp |  | 6 |  |  | 0 |  | y
| Fuse - 10amp |  | 6 |  |  | 0 |  | y
| Fuse - 15amp |  | 6 |  |  | 0 |  | y
| Fuse - 20amp |  | 6 |  |  | 0 |  | y
| Fuse - 25amp |  | 6 |  |  | 0 |  | y
| Fuse - 30amp |  | 6 |  |  | 0 |  | y
| Fuse - 30amp MAXI |  | 2 |  |  | 0
| Fuse - 60amp MAXI |  | 2 |  |  | 0 |  |  | Need 1 more
| 4 Pin Relay ( 30 amp ) | Unit | 2 |  |  | 0
| 4 Pin Relay ( 60 amp ) | Unit | 2 |  |  | 0
| 12v Switch | Unit | 2 |  |  | 0 | Maplin
| Flasher Unit | Unit
| Electrical Terminals | Pkt. |  |  | 0 | 0 |  | y
| Elect. Joining Blocks | Strip | 2 |  |  | 0 |  | y
Service Parts
| K&N Cleaning Kit |  | 1 | 9.5 |  | 9.5
| Air filters | ESR2623 | 1 | 6.3 |  | 0 | John Craddock | y
| Oil filters | ERR3340 | 4 | 2.25 | 2.25 | 9 | Paddock | y
| Sump washer | ALU1403L | 4 | 0.25 |  | 1 | Paddock
| Fuel filters & seals | AEU2147LG | 4 | 3 | 1.95 | 7.8 | Paddock | y
| Front brake pads | Mintex | 1 | 14 | 11.99 | 11.99 | Paddock | y
| Front Brake Pad Fitting Kit |  | 1 | 3.5 | 2.95 | 2.95 | Paddock | y
| Rear brake pads | Mintex | 1 | 14 | 12.34 | 12.34 | Paddock | y
Engine
| Radiator Cap |  | 0 |  |  |  |  | -
| Track Rod |  | 1 |  | 17.5 | 17.5 | Paddock | y
| Track Rod Ball Joints |  | 2 |  | 5.45 | 10.9 | Paddock | y
| Oil Filler Cap |  | 0 | 3 |  |  |  | -
| Accelerator Cable | NTC9360 | 1 | 9.92 | 9.92 | 9.92 | John Craddock | y
| Radiator hose top | ESR2298 | 1 | 3.5 | 3.5 | 3.5 | Paddock | y
| Radiator hose bottom | PCH119060 | 1 | 22.85 |  | 0 | - | y
| Drive Belt | PQS000030 | 1 | 9.55 |  | 0 |  | -
| Air conditioner belt | ERR2215 | 0 | 0 |  |  | John Craddock | -
| Timing belt | ERR1092 | 1 | 8.5 |  | 0 | John Craddock | -
| Timing cover gasket | ERR7293 | 1 | 4.9 |  | 0 | John Craddock | -
| Timing cover seal | ERR4576 | 1 | 2.25 |  | 0 | John Craddock | -
| Front crank oil seal | ERR4575 | 1 | 1.95 |  | 0 | John Craddock | y
| Head gasket | ERR4539 now ERR5263 | 1 | 9.95 |  | 0 | John Craddock | y
| Push rods | 546799 | 8 | 1.85 |  | 0 | John Craddock | y
| Rocker LH | ERR3342 | 1 | 7.95 |  | 0 | John Craddock | y
| Rocker RH | ERR3342 | 1 | 9.5 |  | 0 | Paddock | y
| Valve spacer cap | LJC100270 | 10 | 0.39 |  | 0 | John Craddock | y
| Water Pump | STC1086 | 1 | 14.99 |  | 0 | John Craddock | y
| P-Gasket (metal type) | PET100790 | 1 | 3.12 |  | 0 | John Craddock | y
| Cap Expansion Tank | NTC7161 | 1 | 4.2 |  | 0 | John Craddock | y
| Lift Pump | ERR5057G | 1 | 17.95 | 17.95 | 17.95 | Paddock | y
| Wading Plugs | ERC7295 | 2 | 1.99 |  | 0 | Famous Four | y
| Rocker Adjusters | ERR4883 | 4 | 2.35 |  | 0 | John Craddock | y
| Rocker Adjuster Nuts | ERR560 | 4 | 0.18 |  | 0 | John Craddock | y
| Alternator | YLE10113 | 1 | 65 | 69.77 | 69.77 | Paddock | y
| Vacuum Pump | ERR3539 | 0 | 85 |  |  | John Craddock | - | If fails then brakes still work without power assistance
| Gasket vac pump | ERR2027 | 1 | 1 |  | 0 | John Craddock | y
Axles / Brakes
| Brake caliper kit | AEU2539 | 1 | 3.99 |  | 0 | John Craddock | y
| Brake master cylinder kit | STC491 | 1 | 18.5 |  | 0 | John Craddock | y
| Propshaft u-joints | TVC100010 | 4 | 6.95 | 6.5 | 26 | Paddock | y
| Wheel bearing inner | RTC3429G | 1 | 8.7 |  | 0 | - | Y | Used from replacement
| Wheel bearing outer | RTC3429G | 1 | 8.7 |  | 0 | - | Y | Used from replacement
| Bearing hub seal | FTC4785G | 2 | 2.45 |  | 0 | Paddock | y
| Bearing washer | [5 empty] | Paddock | y
| Bearing nuts | FRC8700 | 1 | 0.87 |  | 0 | Paddock | y
| Bearing lock tabs | FTC3179 | 2 | 0.34 |  | 0 | Paddock | y
| Haft shaft c-clip | 549473 | 1 | 0.31 |  | 0.31
| Axle gaskets | 571752 |  | 0.35 |  |  | Paddock | y
| Axle gaskets | FTC3648 | 2 | 0.2 |  | 0 | Paddock | y
| Pinion oil seal front | FRC8220 | 1 | 1.42 |  | 0 | John Craddock | y
| Pinion oil seal rear | AEU2515 | 1 | 1.75 |  | 0 | John Craddock | y
| Propshaft nuts & bolts | 509045P Bolt | 4 | 0.27 |  | 0 | John Craddock | y
| Propshaft nuts & bolts | Nuts | 8 | 0.3 |  | 0 | Paddock | y
| Clutch Kit | STC8358 | 0 | 59.14 |  |  | Paddock | - | Includes clutch plates, which I'm not about to start changing and should notice if beginning to go.
| Clutch arm | FTC2957G | 1 | 8.89 |  | 0 | Paddock | y | Metal/Plastic Plate from Slave Cylinder to Clutch
| Clutch master cylinder |  | 1 | 8 | 11 | 11 | Famous Four | y
| Clutch slave cylinder | FTC5072G | 1 | 8.75 |  | 0 | Paddock | y
| Oil pressure switch | PRC6387 | 1 | 2.5 |  | 0 | John Craddock | y
| Front Shock | Terrafirma | 1 |  |  | 0 | Frogs Island | Y
| Rear Shock | Terrafirma | 1 |  |  | 0 | Frogs Island | Y
Spare / Lost Items
| Wheel nuts | NTC7396 | 6 | 0.5 |  | 0 | Famous Four | y
| Wiper blade | DKC000110PMD | 2 | 3.75 |  | 0 | Paddock | y
| Fuel Filler Cap | STC4072 | 0 | 14.8 | 0 |  |  | y
| Sedimenter seal | AAU9902 | 2 | 0.25 |  | 0 |  | -
| Sedimenter drain | AAU9903 | 1 | 0.25 |  | 0 |  | -
Fluids
| Engine Coolant | [6 empty] | y
| Screen Wash | [6 empty] | y
| Engine Oil 15/40 | 20w/50 5L | 2 |  |  | 0 |  | y
| Gearbox Oil | ATF - 1L | 1 |  |  | 0
| Transfer Box Oil | 80w/90 - 1L | 1 |  |  | 0
| Differentials | SAE 90 - 2L | 1 |  |  | 0
| Power Steering | ATF | 1 |  |  | 0 |  | y
| Brake/Clutch Fluid | Dot 4 - 1L | 1 |  |  | 0 |  | y
Flushes
| Engine | Bottle | [5 empty] | y
| Radiator | Bottle | [5 empty] | y
| Fuel Conditioner | Tin
Grease
| Wheel Bearing | 400g | 1 |  |  | 0 |  | y
| Copper Slip (threads) | Film | 1 |  |  | 0 |  | y
| Red Rubber (brake seals) | Film
| One Shot (front swivel housings) | 1tube | 1 |  |  | 0 |  | y
Sprays
| Cold Start | 1 Tin | 0 | 2.99
| W.D. 40 | 450ml | 1 | 3.49 |  | 0 | Halfords | y
| Carb Clean | 1 Tin | 1 |  |  | 0
| Quick Start for Diesel engines | 1 Tin | 1 |  |  | 0
Glues
| Aeraldite Epoxy (steel ) | Twin Pack | 1 | 4.99 |  | 0 | Halfords | y
| Super Glue | Sml.Bott. | 1 | 3.79 |  | 0 | Halfords | y
| Impact Contact Adhisive (fabric, Plastics) | Tube (30g) | 1 | 2.99 |  | 0 | Halfords | y
| J&B Weld ( aluminium ) | Twin Pack | 1 | 5.29 |  | 0 | - | y
| Locknut ( secure nuts ) | Tube | 1 | 2.59 |  | 0 | Paddock | y
Sealers
| Hylomar (water gaskets) or Silicon Sealant | Tube | 0 | 3.39 |  |  | WilcoDirect | -
| Hermatite Red ( cyl . Head gasket) | Tube | 1 | 3.19 |  | 0 | WilcoDirect | y
| Silicon Sealant | Tube | 1 |  |  | 0 |  | y
| Fire Gum Paste (exhaust flanges,gaskets) | Tube | [5 empty] | -
| Gum Gum Putty ( Holes in exhausts ) | Tub | 1 | 3.59 |  | 0 | Halfords | y
| Fuel Patch ( hole in tank ) | Kit | [5 empty] | -
| Bars Leaks Liquid ( cooling system ) | Bottle | 1 | 2.99 |  | 0 | Halfords | y
| Bars leaks pellet ( cooling system ) | Sml. Cyl. | 1 | 2.49 |  | 0 | Halfords | y
| Wonder Weld ( cracks in head & block ) | Bottle | 1 | 11.99 |  | 0 | WilcoDirect | -
| Metal Repair Stick ( cracks in metal ) | Sml. Cyl. | [5 empty] | y
| Techno-Weld ( aluminium welding ) | Kit | [5 empty] | -
| Rad-Weld (radiator repair ) | Kit | 1 | 3.99 |  | 0 | Halfords | y
Tapes
| Gaffer Tape | Roll | 1 | 3.49 |  | 0 |  | y
| Insulation tape | Roll | 2 |  |  | 0 |  | y
| Ptfe tape ( thread tape ) | Roll | 1 |  |  | 0 |  | y
Paper
| Gasket ( make up gaskets) | Sheets | 1 |  |  | 0
| Sand paper ( clean up surface ) | Sheets | 3 |  |  | 0 | Halfords | y
Wire
| Galv.Fence Wire | Roll |  |  |  |  | B&Q | y
| Assort. Elect. Wire | Lengths | [5 empty] | y
| Solder + Flux | Length | [5 empty] | y
Hoses
| Vacum ( 3 mm ) | Length
| Fuel ( 6 mm ) | Length
| Fuel ( 8 mm ) | Length
| Water (14 mm ) | Length
| Hose Joiners ( Fuel,Heater,Radiator ) | Unit
Clamps
| Hose Clips | Unit
| Zip Ties (long) | Pkt | [5 empty] | y
| Zip Ties (medium) | Pkt | [5 empty] | y
| Zip Ties (small) | Pkt | [5 empty] | y
| Exhaust Clamps | Unit | [5 empty] | -
Nuts , Bolts , Washers
| Hook Bolts | Unit
| Screws | Ass.
| Speed Fastners | Ass.
| Pop Riverts | Ass.
| Split Pins | Ass.
| Spring | Unit
| Bolts | Ass.
| Nuts | Ass.
| Washers | Ass.
| Nylock Nuts | Ass.
| Spring Washers | Ass.
Non Vehicle
| Flourescent Tube Bulbs |  | 2 |  |  | 0 |  | Y
| Eezi-Awn Hinges |  | 4 |  |  | 0 |  | Y
Cutting
| Stanley Blades | Pkt. | [5 empty] | y
| Std Hacksaw Blades | Blades | [5 empty] | y
Cleaning
| Latex Gloves | Per. Pr.
| Hand Cleaner | Tub
| Zims Pad | Pad
| Waste Cloth | Roll
Extras Recommended By Footloose 4x4 (Not Taken)
Water pump & gasket
Idler bearing (v-belt)
Accelerator cable
Bonnet release cable
Wheel studs
Front brake caliper kit
Rear wheel cylinder / caliper kit
Clutch slave cylinder kit
Radiator cap
Bearing grease cap
Gear box gasket & seal kit
Transfer box gasket & seal kit
Fuel lift pump & gasket
Ball joint repair kit
Track rod joint LH thread
Track rod joint RH thread
Swivel bearings & shims
Thrust release bearing
Turbo intercooler hose (bend)
Grease nipples
Poly bush kit
Sedimenter plug
Sedimenter seal
Bonnet furrel
Steering u - joint top
Steering u - joint bottom
A - frame ball joint
A - frame bushes
A - frame bolts
Pannard rod bolts
Workshop manuals
Inline Fuel Filters (Plastic)
Temp. sender unite
Oil filler cap
Injector seal washers
Glow plug set
Spill rail seal washers

## Overview
Overall Vehicle Costs
Area | Estimate | Cost
Vehicle Purchase |  | 4000
Labour | 0 | 2500
Body | 0 | 2579.675
Mechanical | 0 | 1506.56
Interior | 22 | 2512.5
Equipment | 0 | 3754.5125
| 22 | 16853.2475 | 16875.2475

## Labour
Supplier | Hours | Estimate | Cost | Detail
APB Trading
Frogs Island 4x4 |  |  | 2500 | Suspension, Fuel Tank, Polybush's

## Body
|  |  | 0 | 2579.675
Item | Exact Model | Supplier | Estimate | Cost | Detail
Front Diff Guard | Rover Axle 2 Bolt | Paddock Spares |  | 19.95
Rear Diff Guard | Salisbury | Paddock Spares |  | 27.5
Front Light Guards |  | John Craddock |  | 52.875
Rear Light Guards |  | John Craddock |  | 63.45
Roof Rack | FrontRunner Expedition | FrogsIsland4x4 |  | 702.13
Aluminium Box (tent) |  | APB Trading |  | 28.2
Swing Arm | Mantec | Mantec |  | 200
Chequer Plate - Wing Tops | 2mm Black | MM 4x4 |  | 49.35
Chequer Plate - Bonnet | 2mm Black | MM 4x4 |  | 47.47
Roof Panel |  |  |  | 32
External Work Light |  | A B Butt ltd |  | 27.5
Spot Lights | Britpart 8" | John Craddock |  | 35.25
Spot Lights - Roof Rack |  | Bits and Pieces |  | 30
Spot Light Brackets | Front Runner | Scorpion Racing |  | 40
Steering Guard |  | Rebel 4x4 |  | 98
Stainless Steel Bolt Set |  | Mud |  | 35
Wheels | 16' Black Modular | Devon 4x4 |  | 0
Tyres | BFG A/T 235/70 16 | Devon 4x4 |  | 780
Fuel Tank | Front Runner 40l | Scorpion Racing | 0
Water Tank | Front Runner 45l | Scorpion Racing |  | 250
Chequer Plate - Fuel Cap |  | Rebel 4x4 |  | 0
Chequer Plate - Bumper Tops |  | ? |  | 7
Chequer Plate - Rear wings |  | John Craddock | 0
Rear Step | Twin Tow Step | John Craddock | 0
Rear access ladder
Combination Bolt for Back Door |  | Wickes |  | 10
Door Padlock Hasps | Corbin | Machine Mart |  | 44

## Mechanical
|  |  | 0 | 1506.56
Item | Exact Model | Supplier | Estimate | Cost | Detail
Suspension - Shocks | Terrafirma | FrogsIsland4x4 |  | 0 | Cost within Labour
Suspension - Dampers | Terrafirma | FrogsIsland4x4 |  | 0 | Cost within Labour
Steering Damper | Terrafirma | FrogsIsland4x4 |  | 0 | Cost within Labour
Polybush | Polybush Blue | FrogsIsland4x4 |  | 0 | Cost within Labour
Dual Battery Management | National Luna | APB Trading |  | 211.5
Twin Batteries | 2 x Yellow Top Optima | APB Trading |  | 293.75
Twin Battery Plate |  | APB Trading |  | 28.2
Air Filter | K&N | MM4x4 |  | 70
Battery Isolator | Britpart | MM4x4 |  | 5
Invertor | 300w 12v Invertor | Maplin |  | 30
Oil Filter | Cooper | Paddock Spares |  | 2.25
Fuel Filter | Bosch | Paddock Spares |  | 4.45
Oil Temperature Gauge |  | Croytec |  | 75
Rev Counter | Disco 300Tdi
Fuel sedimentor filter
Fusebox for Auxillary |  |  |  | 6
Axle / Diff Breather
Air Temperature Gauge |  | CPC |  | 6
Swivel Joint Rebuild |  | Tim Fry |  | 0
Steering UJ Replacement |  | Tim Fry
Wheel Bearing replacement |  | Tim Fry |  | 60
Sump |  | Tim Fry |  | 60
X member |  | Frogs Island 4x4 |  | 0 | Cost within Labour
Fuel Tank |  | Frogs Island 4x4 |  | 0 | Cost within Labour
Stop Light |  | MM 4x4 |  | 7.05
Front Grill Surround |  | Ebay |  | 9
Front Grill |  | Ebay |  | 10
Alpine light rubber |  | Frogs Island 4x4 |  | 10
Indicator lights |  | MM 4x4 |  | 13.16
Front Window Rubber |  | APB Trading |  | 27.78
Radiator & Fan |  | MM 4x4 |  | 267.42
Rear Door |  | Sodbury Sortout |  | 70
Bonnet Release |  |  |  | 0
Trackrod and Ball Joints |  | Paddock Spares |  | 60
Exhaust |  | MM4x4 |  | 30
Roof Tent Ladder & Hinges |  | APB Trading |  | 130
Wiper Blades |  |  |  | 5
Brake Pads
Wiper Stalk |  |  |  | 15

## Interior
|  |  | 22 | 2512.5
Item | Exact Model | Supplier | Estimate | Cost | Detail
Wolf Box x 7 (40dx60wx23h or 34h) |  | APB Trading | 22 | 171
Storage Draw |  | Mobile Storage Systems |  | 250
Storage Chest |  | Mobile Storage Systems |  | 199
Dog Guard | - | - |  | 0
Security Grills |  | Mobile Storage Systems |  | 120
Cubby Box |  | Mobile Storage Systems |  | 220
Rear Door ChequerPlate |  | APB Trading |  | 32
Speakers |  |  |  | 40
Rear Door Work Tops |  | MetalsDirect |  | 20
Rear power mount (plug and lighter) |  |  |  | 15
Rear Work Light |  |  |  | 27
Stereo | Kenwood |  |  | 100
Side Lockers (within side curves) | Home made |  |  | -
Floor Panel (over rear seat base) | Home made | B&Q |  | 15
Instrument Panel |  | MudStuff |  | 55
Switches for Panel x 7 |  | MudStuff |  | 42
Front Seats | Outlast | ExmoorTrim |  | 900
CB Radio |  |  |  | -
Front Seat Covers |  | MotorWorld |  | 50
Combination Key Press |  | Ebay |  | 19
Lockable Money Press |  | Tesco |  | 3.5
Reversing Light - for awning |  |  |  | 8
Rubber floor mats |  |  |  | 35
Roof Storage |  |  |  | 45
Storage Frame |  |  |  | 140
LED Side Light Bulb for Awning |  | Ebay |  | 6

## Equipment
|  |  | 0 | 3754.5125
Item | Exact Model | Supplier | Estimate | Cost | Detail
HiLift anti rattle |  | Paddock Spares |  | 3.5
Fire Extinguisher |  | Screwfix |  | 13.99
HiLift jack Mount | HiLift 4xRAC | Paddock Spares |  | 17.5
Compass | Silva |  |  | 23
Camping Light (Broken) | National Luna | APB Trading |  | 26.96
Camping Light x 2 | National Luna | APB Trading |  | 52
Jerry Cans | 2 x Green Metal 20litre | John Craddock |  | 32.9
Hi-lift Jack | 4ft HiLift | John Craddock |  | 46.4125
Ctex Battery Charger |  | APB Trading |  | 90
GPS | Garmin GPSMAP 60CSx | Epansys |  | 225
Laptop | Compaq Presario v6000 | PC World |  | 450
Tent | Eezi-Awn T Top 1.4 | APB Trading |  | 1116.25
Sat Phone
Fridge | Engel | MPS 4x4 |  | 550
Sand Waffles |  | Tracmat |  | 109
Jerry Can Holder | FrontRunner | Scorpion Racing |  | 60
Compressor | VIAIR 400P-Automatic | Matt Savage |  | 180
Spade |  | TMR |  | 15
Spade Mount | FrontRunner | FrogsIsland4x4 |  | 30
Spare Wheel Mount | Back Door Mount |  |  | 0
Tow Rope |  | MM4x4 |  | 10
Shackles x3 | 6.5Ton Rated | Lifting and Crane |  | 15
Hand Winch |  | Lifting and Crane |  | 125
Swing/Snatch Block |  | Lifting and Crane |  | 20
8m Tow Band x 2 |  | Lifting and Crane |  | 28
Awning | ARB 2.5m | Devon 4x4 |  | 240
ARB EZ Tyre Deflator
Kennetic Rope |  | Lifting and Crane |  | 35
Recovery Bridle |  | Lifting and Crane |  | 10
Water Purifier | Nature Pure | Footloose 4x4 |  | 230

## Jobs Completed
Priority | Area | Job | Owner | Complete | Notes
|  | Fit Fridge (direct to tub) | Steve | y
|  | Clean Interior | Katie | y
|  | Put nonslip matting in overhead cubby | Katie | y
|  | Carpet Cubby box base | Katie | y
|  | Wire up invertor | Steve | y
|  | Wire up lighter sockets for power | Steve | y
|  | Drill holes in Ammo box | Steve | y
|  | Fit Table Runners | Steve | y
|  | Look at tap | Katie | y
|  | Fit seats | Katie | y
|  | Lighter socket on Florescent light | Steve | y
| Equipment | Attach catch on table | Steve | y
| Equipment | Fit Small Ammo Box |  | y
| Equipment | Fit Jerry Can holder |  | y
| Equipment | Fit Roof Rack Spare Wheel |  | y
| Equipment | Fit Roof Rack Spot Light Bracket |  | y
| Equipment | Fit Roof Rack Spot Lights |  | y
| Equipment | Fit Money Box |  | y
| Equipment | Fit Compressor |  | y
| Electrics | Install Oil Temp Gauge |  | y
| Fabrication | Cut hole in driver seat box |  | y
| Fabrication | Fit hinged door to seat box |  | y
| Fabrication | Measure Up and Buy Metal Racking |  | y
| Shopping | Source Car Carpet |  | n
| Shopping | Buy seat covers | Katie | y
| Shopping | Return Halfords Seat Cover |  | y
| Electrics | Fit Cargo Light |  | y
| Engine | Fit T-Piece and Senders. |  | y
| Engine | Oil / Filter Change |  | y
| Engine | Fuel Filter Change |  | y
| Engine | Power Steering Fluid |  | y
| Shopping | Buy front foot mats |  | y
1 | Electrics | Move Clock to Centre Dash | Steve | y
1 | Electrics | Fit Temp Gauge | Steve | y
1 | Electrics | Make dual lighter socket extension for Tent | Steve | y
5 | Electrics | Wire up Spot lights | Steve | y
5 | Electrics | Install aux fuse box in mud pod | Steve | y
5 | Electrics | USB fitting for Ipod | Steve | y
5 | Electrics | Wire up roof Spot Lights | Dad | y
5 | Electrics | Wire up Heated Seats | Dad | y
2 | Equipment | Bolt in tool clips for Maglight | Steve | y | Need carpetting first
2 | Equipment | Install Centre Cargo Net |  | y
2 | Equipment | Fit Rear Fire Extinguisher | Steve | y
1 | Fabrication | Carpet overhead cubby | Katie | y
1 | Fabrication | Fit Side Shelves | Steve | y | Unsure about back support
1 | Fabrication | Fit Straps for boxes | Katie | y | Need to prove new, smaller straps
1 | Shopping | Buy Waffle Boards |  | y
5 | Fabrication | Fix Secure Mounting for Rear Seat | Steve | N
| Fabrication | Increase Height of Centre Board |  | N
| Fabrication | Add larger shelf to left rear |  | N
| Fabrication | Board up all of centre section |  | N
1 | Body | Filler on wheel arch | Katie | y
1 | Engine | Remove Brake Disk Guards |  | Y
3 | Engine | Rebuild Front Axle Swivel Preload | Steve | Y | Only one shim and not that firm
3 | Engine | Replace wheel bearings | Steve | Y | Nearside Racers Not Changed, bearings from nearside kept as spares
| Fabrication | Fit Waffles |  | Y
1 | Shopping | Buy Water Filter from Footloose4x4 |  | y | Sort Tap ****DONE****
1 | Ebay | Sell Front Seats |  | n
| Engine | Fit Fuel Tank | Steve | n | Need to buy first
1 | Shopping | Buy Fuel Tank |  | n
1 | Body | Sand Filler and Paint Top Right of Rear | Katie | y
2 | Body | Touch up khaki paint | Katie & Steve | y
3 | Body | Add Transfers to side |  | y
| Body | Sort Suspension |  | y
1 | Ebay | Sell Tyres |  | y
| Ebay | Sell Back Door |  | y
2 | Electrics | Wire up internal cabin light | Steve | y | Need to buy replacement****GOT****
1 | Equipment | Fit Key Press | Steve | y
2 | Equipment | Fit Front Fire Extinguisher | Steve | y
3 | Equipment | Install Water Filter | Steve | y
1 | Fabrication | Fit Roll Matts to roof lining | Katie | y
4 | Fabrication | Install Rear Speakers | Steve | y
| Fabrication | Fit water bottle brackets | Steve | Y
| Info | Contact Richard about Charity | Steve | Y
| Body | Fit Combination Lock to Rear Door |  | y
| Body | Fit Shovel |  | y
| Fabrication | Design middle storage |  | y
| Fabrication | Cover Roof with Felt |  | y
| Ebay | Sell Rear Seats |  | No
| Engine | Replace Head Gasket |  | No | Taking Spare
| Engine | Replace Alternator |  | No | Taking Spare
5 | Equipment | Laptop Table and Bracket | Steve | No
2 | Fabrication | Fit Cargo Net to roof box | Steve | No | Need to carpet first
| Electrics | Puchase switches for Fans |  | Yes
| Electrics | Fit Battery Charger |  | Yes
| Electrics | Fit Camping Socket |  | Yes
| Electrics | Make up camping extension cable |  | Yes
| Electrics | Fit 240v Socket behind Seat |  | Yes
1 | Fabrication | Fit Gas Bottle Brackets (Tie Downs) |  | Yes | M8 Tie Down Loops
| Fabrication | Add Shelf in front of Dog Guard |  | Yes
| Fabrication | Add Breaker Bar Mount |  | Yes
| Fabrication | Get Rear Tyre Cover Transfer | Katie | Yes
| Fabrication | Fit Fans |  | Yes
| Fabrication | Fit Larder Unit |  | Yes
| Info | Define Spares List |  | Yes
| Shopping | Return Switches |  | Yes
| Shopping | Uganda, Ethiopia, Jordon, Syria, Turkey Maps |  | Yes
| Engine | Fit Air Filter mounting rubbers |  | y | Two are just held with cable ties
| Engine | Replace Rear Propshaft Slider |  | y
| Engine | Replace Timing Belt |  | y | Tim Fry
|  | Fit Rear Bump Stop |  | y
|  | Replace Top Radiator Hose |  | Y